## Sheet1
2
Devices | IP | MAC
Router 1(Ethernet) | 11.1.1.1 | AF1D00000101
Router 1(WAN) | 11.2.1.1 | AF1D00000102
Router 2(WAN) | 11.2.1.2 | AF1D00000201 | [5 empty] | 1
Router 1(Ethernet) | 11.3.1.1 | AF1D00000202 | [5 empty] | Con. Type | IEEE standard | connection
L2 Switch I1 | N/A | AF1D00000301 | [5 empty] | Ethernet(Wired) | 802.3 | b/w every other node
L2 Switch I2 | N/A | AF1D00000302 | [5 empty] | WAN(Wireless) | 802.11 | b/w access point and node connected to it
AccessPoint I1 | N/A | AF1D00000401 | [5 empty] | Point to Point | N/A | b/w Routers
AccessPoint I2 | N/A | AF1D00000402
Node X | 11.1.1.2 | AF1D00000601
Node Y | 11.3.1.2 | AF1D00000501
3
X --> Y | [10 empty] | L2 Switch Table
Packet Transmitted | Packet Recieved | Errored Packets | Collided | Packet Lost | Throughput | Reci/Transmitted | error/transmitted | collided/transmitted |  |  | MAC | Type | Outport
7938 | 7930 | 5 | 3 | 8 | 0.58612 | 7930/7938 | 2205456 | 2205395 |  |  | AF1D00000601 | Dynamic | 1
[11 empty] | AF1D00000601 | Dynamic | 2
Y --> X | [10 empty] | L2 Switch Table
Packet Transmitted | Packet Recieved | Errored Packets | Collided | Packet Lost | Throughput | Reci/Transmitted | error/transmitted | collided/transmitted |  |  | MAC | Type | Outport
8096 | 8083 | 6 | 7 | 13 | 0.59979 | 8083/8096 | 2263197 | 2263227 |  |  | AF1D00000601 | Dynamic | 1
[11 empty] | AF1D00000601 | Dynamic | 2
4: BW=1gbps
X --> Y | [10 empty] | L2 Switch Table
Packet Transmitted | Packet Recieved | Errored Packets | Collided | Packet Lost | Throughput | Reci/Transmitted | error/transmitted | collided/transmitted |  |  | MAC | Type | Outport
7920 | 7915 | 3 | 2 | 5 | 0.58612 | 7915/7920 | 2198821 | 2205367 |  |  | AF1D00000601 | Dynamic | 1
[11 empty] | AF1D00000601 | Dynamic | 2
L2 Switch Table
[11 empty] | MAC | Type | Outport
5: constant pktsize & Inter. | [10 empty] | AF1D00000601 | Dynamic | 1
Arrival time | [10 empty] | AF1D00000601 | Dynamic | 2
X --> Y
Packet Transmitted | Packet Recieved | Errored Packets | Collided | Packet Lost | Throughput | Reci/Transmitted | error/transmitted | collided/transmitted
5011 | 5007 | 3 | 1 | 4 | 0.584 | 5007/5011 | 1136330 | 1136271
6 | PHY-MAC
Payload Size : | 1500 Byters
Header Size : | -
Wired | 26 Bytes
Wireless | 40 Bytes
Point to Point | 0 Bytes